## Sheet1
Parent Key | Key | Description | Unit | Type | Value | Usable | Comment
machine_settings | extruder_nr | The extruder train used for printing. This is used in multi-extrusion. |  |  | 0 | no
machine_settings | extruder_prime_pos_z | The Z coordinate of the position where the nozzle primes at the start of printing. | mm | float | 0 | possibly
machine_settings | machine_extruder_cooling_fan_number | The number of the print cooling fan associated with this extruder. Only change this from the default value of 0 when you have a different print cooling fan for each extruder. |  | int | 0 | no
machine_settings | machine_extruder_end_code | End g-code to execute when switching away from this extruder. |  | str |  | no
machine_settings | machine_extruder_end_code_duration | The time it takes to execute the end g-code, when switching away from this extruder. |  | float | 0 | no
machine_settings | machine_extruder_end_pos_abs | Make the extruder ending position absolute rather than relative to the last-known location of the head. |  | bool | False | no
machine_settings | machine_extruder_end_pos_x | The x-coordinate of the ending position when turning the extruder off. | mm | float | 0 | no
machine_settings | machine_extruder_end_pos_y | The y-coordinate of the ending position when turning the extruder off. | mm | float | 0 | no
machine_settings | machine_extruder_start_code | Start g-code to execute when switching to this extruder. |  | str |  | no
machine_settings | machine_extruder_start_code_duration | The time it'll take to execute the start g-code, when switching to this extruder. |  | float | 0 | no
machine_settings | machine_extruder_start_pos_abs | Make the extruder starting position absolute rather than relative to the last-known location of the head. |  | bool | False | no
machine_settings | machine_extruder_start_pos_x | The x-coordinate of the starting position when turning the extruder on. | mm | float | 0 | no
machine_settings | machine_extruder_start_pos_y | The y-coordinate of the starting position when turning the extruder on. | mm | float | 0 | no
machine_settings | machine_nozzle_id | The nozzle ID for an extruder train, such as "AA 0.4" and "BB 0.8". |  | str | unknown | no
machine_settings | machine_nozzle_offset_x | The x-coordinate of the offset of the nozzle. | mm | float | 0 | possibly
machine_settings | machine_nozzle_offset_y | The y-coordinate of the offset of the nozzle. | mm | float | 0 | possibly
machine_settings | machine_nozzle_size | The inner diameter of the nozzle. Change this setting when using a non-standard nozzle size. | mm | float | 25 | yes
material | material_diameter | Adjusts the diameter of the filament used. Match this value with the diameter of the used filament. | mm | float | 25 | fixed
platform_adhesion | extruder_prime_pos_x | The X coordinate of the position where the nozzle primes at the start of printing. | mm | float | 0 | possibly
platform_adhesion | extruder_prime_pos_y | The Y coordinate of the position where the nozzle primes at the start of printing. | mm | float | 0 | possibly