## Sheet1
Parent Key | Key | Description | Unit | Type | Value | Usable | Comment
machine_settings | machine_name | The name of your 3D printer model. |  | str | Unknown | yes | setup.json [Robot.id]
machine_settings | machine_show_variants | Whether to show the different variants of this machine, which are described in separate json files. |  | bool | False | fixed
machine_settings | machine_start_gcode | G-code commands to be executed at the very start - separated by \n. |  | str |  | fixed
machine_settings | machine_end_gcode | G-code commands to be executed at the very end - separated by \n. |  | str |  | fixed
machine_settings | material_guid | GUID of the material. This is set automatically. |  | str |  | fixed
machine_settings | material_type | The type of material used. |  | str |  | fixed
machine_settings | material_brand | The brand of material used. |  | str |  | fixed
machine_settings | material_diameter | Adjusts the diameter of the filament used. Match this value with the diameter of the used filament. | mm | float | 25 | yes | setup.json [Pump.filament_diameter]
machine_settings | material_bed_temp_wait | Whether to insert a command to wait until the build plate temperature is reached at the start. |  | bool | True | no
machine_settings | material_print_temp_wait | Whether to wait until the nozzle temperature is reached at the start. |  | bool | True | no
machine_settings | material_print_temp_prepend | Whether to include nozzle temperature commands at the start of the gcode. When the start_gcode already contains nozzle temperature commands Cura frontend will automatically disable this setting. |  | bool | True | no
machine_settings | material_bed_temp_prepend | Whether to include build plate temperature commands at the start of the gcode. When the start_gcode already contains build plate temperature commands Cura frontend will automatically disable this setting. |  | bool | True | no
machine_settings | machine_width | The width (X-direction) of the printable area. |  | float | 1200 | yes | setup.json [Robot.bed_size ("X")]
machine_settings | machine_depth | The depth (Y-direction) of the printable area. |  | float | 4500 | yes | setup.json [Robot.bed_size ("Y")]
machine_settings | machine_height | The height (Z-direction) of the printable area. |  | float | 2000 | yes | setup.json [Robot.bed_size ("Z")]
machine_settings | machine_shape | The shape of the build plate without taking unprintable areas into account. |  | key | rectangular | fixed | only rectangular possible
machine_settings | machine_buildplate_type | The material of the build plate installed on the printer. |  | key | aluminum | no
machine_settings | machine_heated_bed | Whether the machine has a heated build plate present. |  | bool | False | no
machine_settings | machine_heated_build_volume | Whether the machine is able to stabilize the build volume temperature. |  | bool | False | no
machine_settings | machine_always_write_active_tool | Write active tool after sending temp commands to inactive tool. Required for Dual Extruder printing with Smoothie or other firmware with modal tool commands. |  | bool | False | no
machine_settings | machine_center_is_zero | Whether the X/Y coordinates of the zero position of the printer is at the center of the printable area. |  | bool | False | yes
machine_settings | machine_extruder_count | Number of extruder trains. An extruder train is the combination of a feeder, bowden tube, and nozzle. |  | int | 1 | fixed | only singel extruder possible
machine_settings | extruders_enabled_count | Number of extruder trains that are enabled; automatically set in software |  | int | 1 | fixed | only singel extruder possible
machine_settings | machine_nozzle_tip_outer_diameter | The outer diameter of the tip of the nozzle. | mm | float | 30 | yes | for collision avoidance
machine_settings | machine_nozzle_head_distance | The height difference between the tip of the nozzle and the lowest part of the print head. | mm | float | 10 | yes | for collision avoidance
machine_settings | machine_nozzle_expansion_angle | The angle between the horizontal plane and the conical part right above the tip of the nozzle. | ° | int | 45 | yes | for collision avoidance
machine_settings | machine_heat_zone_length | The distance from the tip of the nozzle in which heat from the nozzle is transferred to the filament. | mm | float | 16 | no
machine_settings | machine_nozzle_temp_enabled | Whether to control temperature from Cura. Turn this off to control nozzle temperature from outside of Cura. |  | bool | True | no
machine_settings | machine_nozzle_heat_up_speed | The speed (°C/s) by which the nozzle heats up averaged over the window of normal printing temperatures and the standby temperature. | °C/s | float | 2 | no
machine_settings | machine_nozzle_cool_down_speed | The speed (°C/s) by which the nozzle cools down averaged over the window of normal printing temperatures and the standby temperature. | °C/s | float | 2 | no
machine_settings | machine_min_cool_heat_time_window | The minimal time an extruder has to be inactive before the nozzle is cooled. Only when an extruder is not used for longer than this time will it be allowed to cool down to the standby temperature. | s | float | 50 | no
machine_settings | machine_gcode_flavor | The type of g-code to be generated. |  | key | RepRap (Marlin/Sprinter) | fixed | fixed to Marlin
machine_settings | machine_firmware_retract | Whether to use firmware retract commands (G10/G11) instead of using the E property in G1 commands to retract the material. |  | bool | False | fixed
machine_settings | machine_extruders_share_heater | Whether the extruders share a single heater rather than each extruder having its own heater. |  | bool | False | no
machine_settings | machine_extruders_share_nozzle | Whether the extruders share a single nozzle rather than each extruder having its own nozzle. When set to true, it is expected that the printer-start gcode script properly sets up all extruders in an initial retraction state that is known and mutually compatible (either zero or one filament not retracted); in that case the initial retraction status is described, per extruder, by the 'machine_extruders_shared_nozzle_initial_retra ction' parameter. |  | bool | False | no
machine_settings | machine_extruders_shared_nozzle_initial_retraction | How much the filament of each extruder is assumed to have been retracted from the shared nozzle tip at the completion of the printer-start gcode script; the value should be equal to or greater than the length of the common part of the nozzle's ducts. | mm | float | 0 | no
machine_settings | machine_disallowed_areas | A list of polygons with areas the print head is not allowed to enter. |  | list[float] | [] | yes
machine_settings | nozzle_disallowed_areas | A list of polygons with areas the nozzle is not allowed to enter. |  | list[float] | [] | yes
machine_settings | machine_head_with_fans_polygon | The shape of the print head. These are coordinates relative to the position of the print head, which is usually the position of its first extruder. The dimensions left and in front of the print head must be negative coordinates. |  | list[float] | [[-150, 150], [150, 150], [150, -150], [-150, -150]] | yes
machine_settings | gantry_height | The height difference between the tip of the nozzle and the gantry system (X and Y axes). |  | float | 99999999999 | yes
machine_settings | machine_nozzle_id | The nozzle ID for an extruder train, such as "AA 0.4" and "BB 0.8". |  | str | unknown | no | for multi-head configurations
machine_settings | machine_nozzle_size | The inner diameter of the nozzle. Change this setting when using a non-standard nozzle size. | mm | float | 25 | yes
machine_settings | machine_use_extruder_offset_to_offset_coords | Apply the extruder offset to the coordinate system. Affects all extruders. |  | bool | True | yes
machine_settings | extruder_prime_pos_z | The Z coordinate of the position where the nozzle primes at the start of printing. | mm | float | 0 | possibly | priming not tested
machine_settings | extruder_prime_pos_abs | Make the extruder prime position absolute rather than relative to the last-known location of the head. |  | bool | False | possibly
machine_settings | machine_max_feedrate_x | The maximum speed for the motor of the X-direction. | mm/s | float | 2000 | no | speed set in .src file (not taken from G-Code)
machine_settings | machine_max_feedrate_y | The maximum speed for the motor of the Y-direction. | mm/s | float | 2000 | no | speed set in .src file (not taken from G-Code)
machine_settings | machine_max_feedrate_z | The maximum speed for the motor of the Z-direction. | mm/s | float | 2000 | no | speed set in .src file (not taken from G-Code)
machine_settings | machine_max_feedrate_e | The maximum speed of the filament. | mm/s | float | 2000 | no | speed set in .src file (not taken from G-Code)
machine_settings | machine_max_acceleration_x | Maximum acceleration for the motor of the X-direction | mm/s² | float | 9000 | no
machine_settings | machine_max_acceleration_y | Maximum acceleration for the motor of the Y-direction. | mm/s² | float | 9000 | no
machine_settings | machine_max_acceleration_z | Maximum acceleration for the motor of the Z-direction. | mm/s² | float | 100 | no
machine_settings | machine_max_acceleration_e | Maximum acceleration for the motor of the filament. | mm/s² | float | 10000 | no
machine_settings | machine_acceleration | The default acceleration of print head movement. | mm/s² | float | 4000 | no
machine_settings | machine_max_jerk_xy | Default jerk for movement in the horizontal plane. | mm/s | float | 20 | no
machine_settings | machine_max_jerk_z | Default jerk for the motor of the Z-direction. | mm/s | float | 20 | no
machine_settings | machine_max_jerk_e | Default jerk for the motor of the filament. | mm/s | float | 5 | no
machine_settings | machine_steps_per_mm_x | How many steps of the stepper motor will result in one millimeter of movement in the X direction. |  | float | 1 | no
machine_settings | machine_steps_per_mm_y | How many steps of the stepper motor will result in one millimeter of movement in the Y direction. |  | float | 1 | no
machine_settings | machine_steps_per_mm_z | How many steps of the stepper motor will result in one millimeter of movement in the Z direction. |  | float | 1 | no
machine_settings | machine_steps_per_mm_e | How many steps of the stepper motors will result in moving the feeder wheel by one millimeter around its circumference. |  | float | 1 | no | for calculation of steps in X3G format https://github.com/Ultimaker/Cura/issues/5756
machine_settings | machine_endstop_positive_direction_x | Whether the endstop of the X axis is in the positive direction (high X coordinate) or negative (low X coordinate). |  | bool | False | no
machine_settings | machine_endstop_positive_direction_y | Whether the endstop of the Y axis is in the positive direction (high Y coordinate) or negative (low Y coordinate). |  | bool | False | no
machine_settings | machine_endstop_positive_direction_z | Whether the endstop of the Z axis is in the positive direction (high Z coordinate) or negative (low Z coordinate). |  | bool | True | no
machine_settings | machine_minimum_feedrate | The minimal movement speed of the print head. | mm/s | float | 0 | no | speed set in .src file (not taken from G-Code)
machine_settings | machine_feeder_wheel_diameter | The diameter of the wheel that drives the material in the feeder. | mm | float | 10 | no
machine_settings | machine_scale_fan_speed_zero_to_one | Scale the fan speed to be between 0 and 1 instead of between 0 and 256. |  | bool | False | no
resolution | layer_height | The height of each layer in mm. Higher values produce faster prints in lower resolution, lower values produce slower prints in higher resolution. | mm | float | 15 | yes
resolution | layer_height_0 | The height of the initial layer in mm. A thicker initial layer makes adhesion to the build plate easier. | mm | float | 15 | yes
wall_line_width | wall_line_width_0 | Width of the outermost wall line. By lowering this value, higher levels of detail can be printed. | mm | float | 25 | yes
wall_line_width | wall_line_width_x | Width of a single wall line for all wall lines except the outermost one. | mm | float | 25 | yes
line_width | skin_line_width | Width of a single top/bottom line. | mm | float | 25 | yes
line_width | infill_line_width | Width of a single infill line. | mm | float | 25 | yes
line_width | skirt_brim_line_width | Width of a single skirt or brim line. | mm | float | 25 | yes
line_width | support_line_width | Width of a single support structure line. | mm | float | 25 | yes
support_interface _line_width | support_roof_line_width | Width of a single support roof line. | mm | float | 25 | yes
support_interface _line_width | support_bottom_line_width | Width of a single support floor line. | mm | float | 25 | yes
line_width | prime_tower_line_width | Width of a single prime tower line. | mm | float | 25 | possibly
resolution | initial_layer_line_width_factor | Multiplier of the line width on the first layer. Increasing this could improve bed adhesion. | % | float | 100 | fixed
wall_extruder_nr | wall_0_extruder_nr | The extruder train used for printing the outer wall. This is used in multi-extrusion. |  | int | 0 | no
wall_extruder_nr | wall_x_extruder_nr | The extruder train used for printing the inner walls. This is used in multi-extrusion. |  | int | 0 | no
wall_thickness | wall_line_count | The number of walls. When calculated by the wall thickness, this value is rounded to a whole number. |  | int | 2 | yes
shell | wall_transition_length | When transitioning between different numbers of walls as the part becomes thinner, a certain amount of space is allotted to split or join the wall lines. | mm | float | 25 | yes
shell | wall_distribution_count | The number of walls, counted from the center, over which the variation needs to be spread. Lower values mean that the outer walls don't change in width. |  | int | 1 | yes
shell | wall_transition_angle | When to create transitions between even and odd numbers of walls. A wedge shape with an angle greater than this setting will not have transitions and no walls will be printed in the center to fill the remaining space. Reducing this setting reduces the number and length of these center walls, but may leave gaps or overextrude. | ° | float | 10 | yes
shell | wall_transition_filter_distance | If it would be transitioning back and forth between different numbers of walls in quick succession, don't transition at all. Remove transitions if they are closer together than this distance. | mm | float | 100 | yes
shell | wall_transition_filter_deviation | Prevent transitioning back and forth between one extra wall and one less. This margin extends the range of line widths which follow to [Minimum Wall Line Width - Margin, 2 * Minimum Wall Line Width + Margin]. Increasing this margin reduces the number of transitions, which reduces the number of extrusion starts/stops and travel time. However, large line width variation can lead to under- or overextrusion problems. | mm | float | 0.1 | yes
shell | wall_0_wipe_dist | Distance of a travel move inserted after the outer wall, to hide the Z seam better. | mm | float | 12.5 | yes
shell | wall_0_inset | Inset applied to the path of the outer wall. If the outer wall is smaller than the nozzle, and printed after the inner walls, use this offset to get the hole in the nozzle to overlap with the inner walls instead of the outside of the model. | mm | float | 0 | yes
shell | optimize_wall_printing_order | Optimize the order in which walls are printed so as to reduce the number of retractions and the distance travelled. Most parts will benefit from this being enabled but some may actually take longer so please compare the print time estimates with and without optimization. First layer is not optimized when choosing brim as build plate adhesion type. |  | bool | True | yes
shell | inset_direction | Determines the order in which walls are printed. Printing outer walls earlier helps with dimensional accuracy, as faults from inner walls cannot propagate to the outside. However printing them later allows them to stack better when overhangs are printed. When there is an uneven amount of total innner walls, the 'center last line' is always printed last. |  | key | outside_in | yes
shell | alternate_extra_perimeter | Prints an extra wall at every other layer. This way infill gets caught between these extra walls, resulting in stronger prints. |  | bool | False | yes
min_wall_line_width | min_even_wall_line_width | The minimum line width for normal polygonal walls. This setting determines at which model thickness we switch from printing a single thin wall line, to printing two wall lines. A higher Minimum Even Wall Line Width leads to a higher maximum odd wall line width. The maximum even wall line width is calculated as Outer Wall Line Width + 0.5 * Minimum Odd Wall Line Width. | mm | float | 25 | yes
min_wall_line_width | min_odd_wall_line_width | The minimum line width for middle line gap filler polyline walls. This setting determines at which model thickness we switch from printing two wall lines, to printing two outer walls and a single central wall in the middle. A higher Minimum Odd Wall Line Width leads to a higher maximum even wall line width. The maximum odd wall line width is calculated as 2 * Minimum Even Wall Line Width. | mm | float | 25 | yes
shell | fill_outline_gaps | Print pieces of the model which are horizontally thinner than the nozzle size. |  | bool | True | yes
shell | min_feature_size | Minimum thickness of thin features. Model features that are thinner than this value will not be printed, while features thicker than the Minimum Feature Size will be widened to the Minimum Wall Line Width. | mm | float | 15 | yes
shell | min_bead_width | Width of the wall that will replace thin features (according to the Minimum Feature Size) of the model. If the Minimum Wall Line Width is thinner than the thickness of the feature, the wall will become as thick as the feature itself. | mm | float | 12.5 | yes
shell | xy_offset | Amount of offset applied to all polygons in each layer. Positive values can compensate for too big holes; negative values can compensate for too small holes. | mm | float | 0 | yes
shell | xy_offset_layer_0 | Amount of offset applied to all polygons in the first layer. A negative value can compensate for squishing of the first layer known as "elephant's foot". | mm | float | 0 | yes
shell | hole_xy_offset | When greater than zero, the Hole Horizontal Expansion is the amount of offset applied to all holes in each layer. Positive values increase the size of the holes, negative values reduce the size of the holes. When this setting is enabled it can be further tuned with Hole Horizontal Expansion Max Diameter. | mm | float | 0 | yes
shell | hole_xy_offset_max_diameter | When greater than zero, the Hole Horizontal Expansion is gradually applied on small holes (small holes are expanded more). When set to zero the Hole Horizontal Expansion will be applied to all holes. Holes larger than the Hole Horizontal Expansion Max Diameter are not expanded. | mm | float | 0 | yes
shell | z_seam_type | Starting point of each path in a layer. When paths in consecutive layers start at the same point a vertical seam may show on the print. When aligning these near a user specified location, the seam is easiest to remove. When placed randomly the inaccuracies at the paths' start will be less noticeable. When taking the shortest path the print will be quicker. |  | key | sharpest_corner | yes
shell | z_seam_on_vertex | Place the z-seam on a polygon vertex. Switching this off can place the seam between vertices as well. (Keep in mind that this won't override the restrictions on placing the seam on an unsupported overhang.) |  | bool | False | yes
z_seam_position | z_seam_x | The X coordinate of the position near where to start printing each part in a layer. | mm | float | 100 | yes
z_seam_position | z_seam_y | The Y coordinate of the position near where to start printing each part in a layer. | mm | float | 100 | yes
shell | z_seam_corner | Control whether corners on the model outline influence the position of the seam. None means that corners have no influence on the seam position. Hide Seam makes the seam more likely to occur on an inside corner. Expose Seam makes the seam more likely to occur on an outside corner. Hide or Expose Seam makes the seam more likely to occur at an inside or outside corner. Smart Hiding allows both inside and outside corners, but chooses inside corners more frequently, if appropriate. |  | key | z_seam_corner_inner | yes
shell | z_seam_relative | When enabled, the z seam coordinates are relative to each part's centre. When disabled, the coordinates define an absolute position on the build plate. |  | bool | False | yes
top_bottom | roofing_extruder_nr | The extruder train used for printing the top most skin. This is used in multi-extrusion. |  | int | 0 | no
roofing_layer_count | roofing_line_width | Width of a single line of the areas at the top of the print. | mm | float | 25 | yes
roofing_layer_count | roofing_pattern | The pattern of the top most layers. |  | key | lines | yes
roofing_layer_count | roofing_monotonic | Print top surface lines in an ordering that causes them to always overlap with adjacent lines in a single direction. This takes slightly more time to print, but makes flat surfaces look more consistent. |  | bool | True | yes
roofing_layer_count | roofing_angles | A list of integer line directions to use when the top surface skin layers use the lines or zig zag pattern. Elements from the list are used sequentially as the layers progress and when the end of the list is reached, it starts at the beginning again. The list items are separated by commas and the whole list is contained in square brackets. Default is an empty list which means use the traditional default angles (45 and 135 degrees). |  | list[float] | [45, 135] | yes
top_bottom | top_bottom_extruder_nr | The extruder train used for printing the top and bottom skin. This is used in multi-extrusion. |  | int | 0 | no
top_thickness | top_layers | The number of top layers. When calculated by the top thickness, this value is rounded to a whole number. |  | int | 3 | yes
bottom_thickness | bottom_layers | The number of bottom layers. When calculated by the bottom thickness, this value is rounded to a whole number. |  | int | 3 | yes
bottom_thickness | initial_bottom_layers | The number of initial bottom layers, from the build-plate upwards. When calculated by the bottom thickness, this value is rounded to a whole number. |  | int | 3 | yes
top_bottom | top_bottom_pattern | The pattern of the top/bottom layers. |  | str | lines | yes
top_bottom | top_bottom_pattern_0 | The pattern on the bottom of the print on the first layer. |  | str | lines | yes
top_bottom | connect_skin_polygons | Connect top/bottom skin paths where they run next to each other. For the concentric pattern enabling this setting greatly reduces the travel time, but because the connections can happen midway over infill this feature can reduce the top surface quality. |  | bool | False | yes
top_bottom | skin_monotonic | Print top/bottom lines in an ordering that causes them to always overlap with adjacent lines in a single direction. This takes slightly more time to print, but makes flat surfaces look more consistent. |  | bool | False | yes
top_bottom | skin_angles | A list of integer line directions to use when the top/bottom layers use the lines or zig zag pattern. Elements from the list are used sequentially as the layers progress and when the end of the list is reached, it starts at the beginning again. The list items are separated by commas and the whole list is contained in square brackets. Default is an empty list which means use the traditional default angles (45 and 135 degrees). |  | list[float] | [ ] | yes
top_bottom | small_skin_width | Small top/bottom regions are filled with walls instead of the default top/bottom pattern. This helps to avoids jerky motions. Off for the topmost (air-exposed) layer by default (see 'Small Top/Bottom On Surface'). | mm | float | 1 | yes
top_bottom | small_skin_on_surface | Enable small (up to 'Small Top/Bottom Width') regions on the topmost skinned layer (exposed to air) to be filled with walls instead of the default pattern. |  | bool | False | yes
top_bottom | skin_no_small_gaps_heuristic | When the model has small vertical gaps of only a few layers, there should normally be skin around those layers in the narrow space. Enable this setting to not generate skin if the vertical gap is very small. This improves printing time and slicing time, but technically leaves infill exposed to the air. |  | bool | False | yes
top_bottom | skin_outline_count | Replaces the outermost part of the top/bottom pattern with a number of concentric lines. Using one or two lines improves roofs that start on infill material. |  | int | 1 | yes
top_bottom | ironing_enabled | Go over the top surface one additional time, but this time extruding very little material. This is meant to melt the plastic on top further, creating a smoother surface. The pressure in the nozzle chamber is kept high so that the creases in the surface are filled with material. |  | bool | False | fixed | due to no possibility to determine the ironing layer for flow calculation
top_bottom | ironing_only_highest_layer | Only perform ironing on the very last layer of the mesh. This saves time if the lower layers don't need a smooth surface finish. |  | bool | True | no
top_bottom | ironing_pattern | The pattern to use for ironing top surfaces. |  | key | zigzag | no
top_bottom | ironing_monotonic | Print ironing lines in an ordering that causes them to always overlap with adjacent lines in a single direction. This takes slightly more time to print, but makes flat surfaces look more consistent. |  | bool | False | no
top_bottom | ironing_line_spacing | The distance between the lines of ironing. | mm | float | 7.5 | no
top_bottom | ironing_flow | The amount of material, relative to a normal skin line, to extrude during ironing. Keeping the nozzle filled helps filling some of the crevices of the top surface, but too much results in overextrusion and blips on the side of the surface. | % | float | 10 | no
top_bottom | ironing_inset | A distance to keep from the edges of the model. Ironing all the way to the edge of the mesh may result in a jagged edge on your print. | mm | float | 12.5 | no
top_bottom | speed_ironing | The speed at which to pass over the top surface. | mm/s | float | 200 | no
top_bottom | acceleration_ironing | The acceleration with which ironing is performed. | mm/s² | float | 3000 | no
top_bottom | jerk_ironing | The maximum instantaneous velocity change while performing ironing. | mm/s | float | 20 | no
skin_overlap | skin_overlap_mm | Adjust the amount of overlap between the walls and (the endpoints of) the skin-centerlines. A slight overlap allows the walls to connect firmly to the skin. Note that, given an equal skin and wall line-width, any value over half the width of the wall may already cause any skin to go past the wall, because at that point the position of the nozzle of the skin-extruder may already reach past the middle of the wall. | mm | float | 1 | yes
skin_preshrink | top_skin_preshrink | The largest width of top skin areas which are to be removed. Every skin area smaller than this value will disappear. This can help in limiting the amount of time and material spent on printing top skin at slanted surfaces in the model. | mm | float | 1 | yes
skin_preshrink | bottom_skin_preshrink | The largest width of bottom skin areas which are to be removed. Every skin area smaller than this value will disappear. This can help in limiting the amount of time and material spent on printing bottom skin at slanted surfaces in the model. | mm | float | 1 | yes
expand_skins_expand_distance | top_skin_expand_distance | The distance the top skins are expanded into the infill. Higher values makes the skin attach better to the infill pattern and makes the walls on the layer above adhere better to the skin. Lower values save amount of material used. | mm | float | 1 | yes
expand_skins_ expand_distance | bottom_skin_expand_distance | The distance the bottom skins are expanded into the infill. Higher values makes the skin attach better to the infill pattern and makes the skin adhere better to the walls on the layer below. Lower values save amount of material used. | mm | float | 1 | yes
max_skin_angle _for_expansion | min_skin_width_for_expansion | Skin areas narrower than this are not expanded. This avoids expanding the narrow skin areas that are created when the model surface has a slope close to the vertical. | mm | float | 0 | yes
infill | infill_extruder_nr | The extruder train used for printing infill. This is used in multi-extrusion. |  | int | 0 | no
infill_sparse_density | infill_line_distance | Distance between the printed infill lines. This setting is calculated by the infill density and the infill line width. | mm | float | 2 | yes
infill | infill_pattern | The pattern of the infill material of the print. The line and zig zag infill swap direction on alternate layers, reducing material cost. The grid, triangle, tri-hexagon, cubic, octet, quarter cubic, cross and concentric patterns are fully printed every layer. Gyroid, cubic, quarter cubic and octet infill change with every layer to provide a more equal distribution of strength over each direction. Lightning infill tries to minimize the infill, by only supporting the ceiling of the object. |  | key | grid | yes
infill | zig_zaggify_infill | Connect the ends where the infill pattern meets the inner wall using a line which follows the shape of the inner wall. Enabling this setting can make the infill adhere to the walls better and reduce the effects of infill on the quality of vertical surfaces. Disabling this setting reduces the amount of material used. |  | bool | False | yes
infill | connect_infill_polygons | Connect infill paths where they run next to each other. For infill patterns which consist of several closed polygons, enabling this setting greatly reduces the travel time. |  | bool | True | yes
infill | infill_angles | A list of integer line directions to use. Elements from the list are used sequentially as the layers progress and when the end of the list is reached, it starts at the beginning again. The list items are separated by commas and the whole list is contained in square brackets. Default is an empty list which means use the traditional default angles (45 and 135 degrees for the lines and zig zag patterns and 45 degrees for all other patterns). |  | list[float] | [ ] | yes
infill | infill_offset_x | The infill pattern is moved this distance along the X axis. | mm | float | 0 | yes
infill | infill_offset_y | The infill pattern is moved this distance along the Y axis. | mm | float | 0 | yes
infill | infill_randomize_start_location | Randomize which infill line is printed first. This prevents one segment becoming the strongest, but it does so at the cost of an additional travel move. |  | bool | False | yes
infill | infill_multiplier | Convert each infill line to this many lines. The extra lines do not cross over each other, but avoid each other. This makes the infill stiffer, but increases print time and material usage. |  | int | 1 | yes
infill | infill_wall_line_count | Add extra walls around the infill area. Such walls can make top/bottom skin lines sag down less which means you need less top/bottom skin layers for the same quality at the cost of some extra material. This feature can combine with the Connect Infill Polygons to connect all the infill into a single extrusion path without the need for travels or retractions if configured right. |  | int | 0 | yes
infill | sub_div_rad_add | An addition to the radius from the center of each cube to check for the boundary of the model, as to decide whether this cube should be subdivided. Larger values lead to a thicker shell of small cubes near the boundary of the model. | mm | float | 25 | possibly
infill_overlap | infill_overlap_mm | The amount of overlap between the infill and the walls. A slight overlap allows the walls to connect firmly to the infill. | mm | float | 2.5 | yes
infill | infill_wipe_dist | Distance of a travel move inserted after every infill line, to make the infill stick to the walls better. This option is similar to infill overlap, but without extrusion and only on one end of the infill line. | mm | float | 2.5 | yes
infill | infill_sparse_thickness | The thickness per layer of infill material. This value should always be a multiple of the layer height and is otherwise rounded. | mm | float | 15 | yes
infill | gradual_infill_steps | Number of times to reduce the infill density by half when getting further below top surfaces. Areas which are closer to top surfaces get a higher density, up to the Infill Density. |  | int | 0 | yes
infill | gradual_infill_step_height | The height of infill of a given density before switching to half the density. | mm | float | 1.5 | yes
infill | infill_before_walls | Print the infill before printing the walls. Printing the walls first may lead to more accurate walls, but overhangs print worse. Printing the infill first leads to sturdier walls, but the infill pattern might sometimes show through the surface. |  | bool | True | yes
infill | min_infill_area | Don't generate areas of infill smaller than this (use skin instead). | mm² | float | 0 | yes
infill | infill_support_enabled | Print infill structures only where tops of the model should be supported. Enabling this reduces print time and material usage, but leads to ununiform object strength. |  | bool | False | yes
infill | infill_support_angle | The minimum angle of internal overhangs for which infill is added. At a value of 0° objects are totally filled with infill, 90° will not provide any infill. | ° | float | 40 | yes
skin_edge_ support_thickness | skin_edge_support_layers | The number of infill layers that supports skin edges. |  | int | 4 | yes
lightning_infill_ support_angle | lightning_infill_overhang_angle | Determines when a lightning infill layer has to support the model above it. Measured in the angle given the thickness. | ° | float | 40 | yes
lightning_infill_ support_angle | lightning_infill_prune_angle | The endpoints of infill lines are shortened to save on material. This setting is the angle of overhang of the endpoints of these lines. | ° | float | 40 | yes
lightning_infill_ support_angle | lightning_infill_straightening_angle | The infill lines are straightened out to save on printing time. This is the maximum angle of overhang allowed across the length of the infill line. | ° | float | 40 | yes
material | default_material_print_temperature | The default temperature used for printing. This should be the "base" temperature of a material. All other print temperatures should use offsets based on this value | °C | float | 20 | no
material | build_volume_temperature | The temperature of the environment to print in. If this is 0, the build volume temperature will not be adjusted. | °C | float | 0 | no
material | material_print_temperature | The temperature used for printing. | °C | float | 20 | no
material | material_print_temperature_layer_0 | The temperature used for printing the first layer. | °C | float | 20 | no
material | material_initial_print_temperature | The minimal temperature while heating up to the Printing Temperature at which printing can already start. | °C | float | 20 | no
material | material_final_print_temperature | The temperature to which to already start cooling down just before the end of printing. | °C | float | 20 | no
material | material_extrusion_cool_down_speed | The extra speed by which the nozzle cools while extruding. The same value is used to signify the heat up speed lost when heating up while extruding. | °C/s | float | 1 | no
material | default_material_bed_temperature | The default temperature used for the heated build plate. This should be the "base" temperature of a build plate. All other print temperatures should use offsets based on this value | °C | float | 20 | no
material | material_bed_temperature | The temperature used for the heated build plate. If this is 0, the build plate is left unheated. | °C | float | 20 | no
material | material_bed_temperature_layer_0 | The temperature used for the heated build plate at the first layer. If this is 0, the build plate is left unheated during the first layer. | °C | float | 20 | no
material | material_adhesion_tendency | Surface adhesion tendency. |  | int | 10 | no
material | material_surface_energy | Surface energy. | % | int | 100 | no
material_shrinkage_ percentage | material_shrinkage_percentage_xy | To compensate for the shrinkage of the material as it cools down, the model will be scaled with this factor in the XY-direction (horizontally). | % | float | 100 | yes
material_shrinkage_ percentage | material_shrinkage_percentage_z | To compensate for the shrinkage of the material as it cools down, the model will be scaled with this factor in the Z-direction (vertically). | % | float | 100 | yes
material | material_crystallinity | Is this material the type that breaks off cleanly when heated (crystalline), or is it the type that produces long intertwined polymer chains (non- crystalline)? |  | bool | False | no
material | material_anti_ooze_retracted_position | How far the material needs to be retracted before it stops oozing. | mm | float | 0 | no
material | material_anti_ooze_retraction_speed | How fast the material needs to be retracted during a filament switch to prevent oozing. | mm/s | float | 250 | no
material | material_break_preparation_retracted_position | How far the filament can be stretched before it breaks, while heated. | mm | float | 0 | no
material | material_break_preparation_speed | How fast the filament needs to be retracted just before breaking it off in a retraction. | mm/s | float | 250 | no
material | material_break_preparation_temperature | The temperature used to purge material, should be roughly equal to the highest possible printing temperature. | °C | float | 20 | no
material | material_break_retracted_position | How far to retract the filament in order to break it cleanly. | mm | float | 0 | no
material | material_break_speed | The speed at which to retract the filament in order to break it cleanly. | mm/s | float | 250 | no
material | material_break_temperature | The temperature at which the filament is broken for a clean break. | °C | float | 20 | no
material | material_flush_purge_speed | How fast to prime the material after switching to a different material. |  | float | 50 | no
material | material_flush_purge_length | How much material to use to purge the previous material out of the nozzle (in length of filament) when switching to a different material. |  | float | 100 | no
material | material_end_of_filament_purge_speed | How fast to prime the material after replacing an empty spool with a fresh spool of the same material. |  | float | 50 | no
material | material_end_of_filament_purge_length | How much material to use to purge the previous material out of the nozzle (in length of filament) when replacing an empty spool with a fresh spool of the same material. |  | float | 100 | no
material | material_maximum_park_duration | How long the material can be kept out of dry storage safely. |  | float | 300 | no
material | material_no_load_move_factor | A factor indicating how much the filament gets compressed between the feeder and the nozzle chamber, used to determine how far to move the material for a filament switch. |  | float | 0.94086 | no
wall_material_flow | wall_0_material_flow | Flow compensation on the outermost wall line. | % | float | 100 | yes | setup.json [Pump.linetype_flow ("wall_outer")]
wall_material_flow | wall_x_material_flow | Flow compensation on wall lines for all wall lines except the outermost one. | % | float | 100 | yes | setup.json [Pump.linetype_flow ("wall_inner")]
wall_material_flow | wall_0_material_flow_roofing | Flow compensation on the top surface outermost wall line. | % | float | 100 | no | setup.json [Pump.linetype_flow ("wall_outer")]
wall_material_flow | wall_x_material_flow_roofing | Flow compensation on top surface wall lines for all wall lines except the outermost one. | % | float | 100 | no | setup.json [Pump.linetype_flow ("wall_inner")]
material_flow | skin_material_flow | Flow compensation on top/bottom lines. | % | float | 100 | partially | setup.json [Pump.linetype_flow ("surface")]
material_flow | roofing_material_flow | Flow compensation on lines of the areas at the top of the print. | % | float | 100 | partially | setup.json [Pump.linetype_flow ("surface")]
material_flow | infill_material_flow | Flow compensation on infill lines. | % | float | 100 | yes | setup.json [Pump.linetype_flow ("infill")]
material_flow | skirt_brim_material_flow | Flow compensation on skirt or brim lines. | % | float | 100 | yes | setup.json [Pump.linetype_flow ("curb")]
material_flow | support_material_flow | Flow compensation on support structure lines. | % | float | 100 | yes | setup.json [Pump.linetype_flow ("support")]
support_interface _material_flow | support_roof_material_flow | Flow compensation on support roof lines. | % | float | 100 | no | setup.json [Pump.linetype_flow ("support")]
support_interface _material_flow | support_bottom_material_flow | Flow compensation on support floor lines. | % | float | 100 | no | setup.json [Pump.linetype_flow ("support")]
material_flow | prime_tower_flow | Flow compensation on prime tower lines. | % | float | 100 | no | Multi-material not supported
material | material_flow_layer_0 | Flow compensation for the first layer: the amount of material extruded on the initial layer is multiplied by this value. | % | float | 100 | fixed
material | wall_x_material_flow_layer_0 | Flow compensation on wall lines for all wall lines except the outermost one, but only for the first layer | % | float | 100 | no | setup.json [Pump.linetype_flow ("wall_outer")]
material | wall_0_material_flow_layer_0 | Flow compensation on the outermost wall line of the first layer. | % | float | 100 | no | setup.json [Pump.linetype_flow ("wall_inner")]
material | skin_material_flow_layer_0 | Flow compensation on bottom lines of the first layer | % | float | 100 | no | setup.json [Pump.linetype_flow ("surface")]
material | material_standby_temperature | The temperature of the nozzle when another nozzle is currently used for printing. | °C | float | 20 | no
material | material_is_support_material | Is this material typically used as a support material during printing. |  | bool | False | no
speed_print | speed_infill | The speed at which infill is printed. | mm/s | float | 60 | no
speed_wall | speed_wall_0 | The speed at which the outermost walls are printed. Printing the outer wall at a lower speed improves the final skin quality. However, having a large difference between the inner wall speed and the outer wall speed will affect quality in a negative way. | mm/s | float | 30 | no
speed_wall | speed_wall_x | The speed at which all inner walls are printed. Printing the inner wall faster than the outer wall will reduce printing time. It works well to set this in between the outer wall speed and the infill speed. | mm/s | float | 60 | no
speed_wall | speed_wall_0_roofing | The speed at which the top surface outermost wall is printed. | mm/s | float | 30 | no
speed_wall | speed_wall_x_roofing | The speed at which the top surface inner walls are printed. | mm/s | float | 60 | no
speed_print | speed_roofing | The speed at which top surface skin layers are printed. | mm/s | float | 25 | no
speed_print | speed_topbottom | The speed at which top/bottom layers are printed. | mm/s | float | 30 | no
speed_support | speed_support_infill | The speed at which the infill of support is printed. Printing the infill at lower speeds improves stability. | mm/s | float | 60 | no
speed_support_ interface | speed_support_roof | The speed at which the roofs of support are printed. Printing them at lower speeds can improve overhang quality. | mm/s | float | 40 | no
speed_support_ interface | speed_support_bottom | The speed at which the floor of support is printed. Printing it at lower speed can improve adhesion of support on top of your model. | mm/s | float | 40 | no
speed_print | speed_prime_tower | The speed at which the prime tower is printed. Printing the prime tower slower can make it more stable when the adhesion between the different filaments is suboptimal. | mm/s | float | 60 | no
speed | speed_travel | The speed at which travel moves are made. | mm/s | float | 120 | no
speed_layer_0 | speed_print_layer_0 | The speed of printing for the initial layer. A lower value is advised to improve adhesion to the build plate. | mm/s | float | 30 | no
speed_layer_0 | speed_travel_layer_0 | The speed of travel moves in the initial layer. A lower value is advised to prevent pulling previously printed parts away from the build plate. The value of this setting can automatically be calculated from the ratio between the Travel Speed and the Print Speed. | mm/s | float | 60 | no
speed | skirt_brim_speed | The speed at which the skirt and brim are printed. Normally this is done at the initial layer speed, but sometimes you might want to print the skirt or brim at a different speed. | mm/s | float | 30 | no
speed | speed_z_hop | The speed at which the vertical Z movement is made for Z Hops. This is typically lower than the print speed since the build plate or machine's gantry is harder to move. | mm/s | float | 10 | no
speed | speed_slowdown_layers | The first few layers are printed slower than the rest of the model, to get better adhesion to the build plate and improve the overall success rate of prints. The speed is gradually increased over these layers. |  | int | 2 | no
speed | speed_equalize_flow_width_factor | Extrusion width based correction factor on the speed. At 0% the movement speed is kept constant at the Print Speed. At 100% the movement speed is adjusted so that the flow (in mm³/s) is kept constant, i.e. lines half the normal Line Width are printed twice as fast and lines twice as wide are printed half as fast. A value larger than 100% can help to compensate for the higher pressure required to extrude wide lines. | % | float | 100 | no
speed | acceleration_enabled | Enables adjusting the print head acceleration. Increasing the accelerations can reduce printing time at the cost of print quality. |  | bool | False | no
speed | acceleration_travel_enabled | Use a separate acceleration rate for travel moves. If disabled, travel moves will use the acceleration value of the printed line at their destination. |  | bool | True | no
acceleration_print | acceleration_infill | The acceleration with which infill is printed. | mm/s² | float | 3000 | no
acceleration_wall | acceleration_wall_0 | The acceleration with which the outermost walls are printed. | mm/s² | float | 3000 | no
acceleration_wall | acceleration_wall_x | The acceleration with which all inner walls are printed. | mm/s² | float | 3000 | no
acceleration_wall | acceleration_wall_0_roofing | The acceleration with which the top surface outermost walls are printed. | mm/s² | float | 3000 | no
acceleration_wall | acceleration_wall_x_roofing | The acceleration with which the top surface inner walls are printed. | mm/s² | float | 3000 | no
acceleration_print | acceleration_roofing | The acceleration with which top surface skin layers are printed. | mm/s² | float | 3000 | no
acceleration_print | acceleration_topbottom | The acceleration with which top/bottom layers are printed. | mm/s² | float | 3000 | no
acceleration_support | acceleration_support_infill | The acceleration with which the infill of support is printed. | mm/s² | float | 3000 | no
acceleration_support _interface | acceleration_support_roof | The acceleration with which the roofs of support are printed. Printing them at lower acceleration can improve overhang quality. | mm/s² | float | 3000 | no
acceleration_support _interface | acceleration_support_bottom | The acceleration with which the floors of support are printed. Printing them at lower acceleration can improve adhesion of support on top of your model. | mm/s² | float | 3000 | no
acceleration_print | acceleration_prime_tower | The acceleration with which the prime tower is printed. | mm/s² | float | 3000 | no
speed | acceleration_travel | The acceleration with which travel moves are made. | mm/s² | float | 5000 | no
acceleration_layer_0 | acceleration_print_layer_0 | The acceleration during the printing of the initial layer. | mm/s² | float | 3000 | no
acceleration_layer_0 | acceleration_travel_layer_0 | The acceleration for travel moves in the initial layer. | mm/s² | float | 3000 | no
speed | acceleration_skirt_brim | The acceleration with which the skirt and brim are printed. Normally this is done with the initial layer acceleration, but sometimes you might want to print the skirt or brim at a different acceleration. | mm/s² | float | 3000 | no
speed | jerk_enabled | Enables adjusting the jerk of print head when the velocity in the X or Y axis changes. Increasing the jerk can reduce printing time at the cost of print quality. |  | bool | False | no
speed | jerk_travel_enabled | Use a separate jerk rate for travel moves. If disabled, travel moves will use the jerk value of the printed line at their destination. |  | bool | True | no
jerk_print | jerk_infill | The maximum instantaneous velocity change with which infill is printed. | mm/s | float | 20 | no
jerk_wall | jerk_wall_0 | The maximum instantaneous velocity change with which the outermost walls are printed. | mm/s | float | 20 | no
jerk_wall | jerk_wall_x | The maximum instantaneous velocity change with which all inner walls are printed. | mm/s | float | 20 | no
jerk_wall | jerk_wall_0_roofing | The maximum instantaneous velocity change with which the top surface outermost walls are printed. | mm/s | float | 20 | no
jerk_wall | jerk_wall_x_roofing | The maximum instantaneous velocity change with which the top surface inner walls are printed. | mm/s | float | 20 | no
jerk_print | jerk_roofing | The maximum instantaneous velocity change with which top surface skin layers are printed. | mm/s | float | 20 | no
jerk_print | jerk_topbottom | The maximum instantaneous velocity change with which top/bottom layers are printed. | mm/s | float | 20 | no
jerk_support | jerk_support_infill | The maximum instantaneous velocity change with which the infill of support is printed. | mm/s | float | 20 | no
jerk_support_ interface | jerk_support_roof | The maximum instantaneous velocity change with which the roofs of support are printed. | mm/s | float | 20 | no
jerk_support_ interface | jerk_support_bottom | The maximum instantaneous velocity change with which the floors of support are printed. | mm/s | float | 20 | no
jerk_print | jerk_prime_tower | The maximum instantaneous velocity change with which the prime tower is printed. | mm/s | float | 20 | no
speed | jerk_travel | The maximum instantaneous velocity change with which travel moves are made. | mm/s | float | 30 | no
jerk_layer_0 | jerk_print_layer_0 | The maximum instantaneous velocity change during the printing of the initial layer. | mm/s | float | 20 | no
jerk_layer_0 | jerk_travel_layer_0 | The acceleration for travel moves in the initial layer. | mm/s | float | 20 | no
speed | jerk_skirt_brim | The maximum instantaneous velocity change with which the skirt and brim are printed. | mm/s | float | 20 | no
travel | retraction_enable | Retract the filament when the nozzle is moving over a non-printed area. |  | bool | True | yes
travel | retract_at_layer_change | Retract the filament when the nozzle is moving to the next layer. |  | bool | False | yes
travel | retraction_amount | The length of material retracted during a retraction move. | mm | float | 100 | yes
retraction_speed | retraction_retract_speed | The speed at which the filament is retracted during a retraction move. | mm/s | float | 25 | no
retraction_speed | retraction_prime_speed | The speed at which the filament is primed during a retraction move. | mm/s | float | 25 | no
travel | retraction_extra_prime_amount | Some material can ooze away during a travel move, which can be compensated for here. | mm³ | float | 0 | no
travel | retraction_min_travel | The minimum distance of travel needed for a retraction to happen at all. This helps to get fewer retractions in a small area. | mm | float | 50 | yes
travel | retraction_count_max | This setting limits the number of retractions occurring within the minimum extrusion distance window. Further retractions within this window will be ignored. This avoids retracting repeatedly on the same piece of filament, as that can flatten the filament and cause grinding issues. |  | int | 5 | yes
travel | retraction_extrusion_window | The window in which the maximum retraction count is enforced. This value should be approximately the same as the retraction distance, so that effectively the number of times a retraction passes the same patch of material is limited. | mm | float | 50 | yes
travel | retraction_combing | Combing keeps the nozzle within already printed areas when traveling. This results in slightly longer travel moves but reduces the need for retractions. If combing is off, the material will retract and the nozzle moves in a straight line to the next point. It is also possible to avoid combing over top/bottom skin areas or to only comb within the infill. |  | key | all | yes
travel | retraction_combing_max_distance | When greater than zero, combing travel moves that are longer than this distance will use retraction. If set to zero, there is no maximum and combing moves will not use retraction. | mm | float | 0 | yes
travel | travel_retract_before_outer_wall | Always retract when moving to start an outer wall. |  | bool | False | yes
travel | travel_avoid_other_parts | The nozzle avoids already printed parts when traveling. This option is only available when combing is enabled. |  | bool | True | yes
travel | travel_avoid_supports | The nozzle avoids already printed supports when traveling. This option is only available when combing is enabled. |  | bool | False | yes
travel | travel_avoid_distance | The distance between the nozzle and already printed parts when avoiding during travel moves. | mm | float | 5 | yes
travel | layer_start_x | The X coordinate of the position near where to find the part to start printing each layer. | mm | float | 0 | yes
travel | layer_start_y | The Y coordinate of the position near where to find the part to start printing each layer. | mm | float | 0 | yes
travel | retraction_hop_enabled | Whenever a retraction is done, the build plate is lowered to create clearance between the nozzle and the print. It prevents the nozzle from hitting the print during travel moves, reducing the chance to knock the print from the build plate. |  | bool | False | fixed | due to layer height calculation a z-hop can not be enabled
travel | retraction_hop_only_when_collides | Only perform a Z Hop when moving over printed parts which cannot be avoided by horizontal motion by Avoid Printed Parts when Traveling. |  | bool | False | no
travel | retraction_hop | The height difference when performing a Z Hop. | mm | float | 1 | no
travel | retraction_hop_after_extruder_switch | After the machine switched from one extruder to the other, the build plate is lowered to create clearance between the nozzle and the print. This prevents the nozzle from leaving oozed material on the outside of a print. |  | bool | True | no
travel | retraction_hop_after_extruder_switch_height | The height difference when performing a Z Hop after extruder switch. | mm | float | 1 | no
cooling | cool_fan_enabled | Enables the print cooling fans while printing. The fans improve print quality on layers with short layer times and bridging / overhangs. |  | bool | True | no
cool_fan_speed | cool_fan_speed_min | The speed at which the fans spin before hitting the threshold. When a layer prints faster than the threshold, the fan speed gradually inclines towards the maximum fan speed. | % | float | 100 | no
cool_fan_speed | cool_fan_speed_max | The speed at which the fans spin on the minimum layer time. The fan speed gradually increases between the regular fan speed and maximum fan speed when the threshold is hit. | % | float | 100 | no
cooling | cool_min_layer_time_fan_speed_max | The layer time which sets the threshold between regular fan speed and maximum fan speed. Layers that print slower than this time use regular fan speed. For faster layers the fan speed gradually increases towards the maximum fan speed. | s | float | 10 | no
cooling | cool_fan_speed_0 | The speed at which the fans spin at the start of the print. In subsequent layers the fan speed is gradually increased up to the layer corresponding to Regular Fan Speed at Height. | % | float | 0 | no
cool_fan_full_at_height | cool_fan_full_layer | The layer at which the fans spin on regular fan speed. If regular fan speed at height is set, this value is calculated and rounded to a whole number. |  | int | 2 | no
cooling | cool_min_layer_time | The minimum time spent in a layer. This forces the printer to slow down, to at least spend the time set here in one layer. This allows the printed material to cool down properly before printing the next layer. Layers may still take shorter than the minimal layer time if Lift Head is disabled and if the Minimum Speed would otherwise be violated. | s | float | 5 | no
cooling | cool_min_speed | The minimum print speed, despite slowing down due to the minimum layer time. When the printer would slow down too much, the pressure in the nozzle would be too low and result in bad print quality. | mm/s | float | 10 | no
cooling | cool_lift_head | When the minimum speed is hit because of minimum layer time, lift the head away from the print and wait the extra time until the minimum layer time is reached. |  | bool | False | no
cooling | cool_min_temperature | Gradually reduce to this temperature when printing at reduced speeds because of minimum layer time. | °C | float | 0 | no
cooling | cool_during_extruder_switch | <html>Whether to activate the cooling fans during a nozzle switch. This can help reducing oozing by cooling the nozzle faster:<ul><li><b>Unchanged:</b> keep the fans as they were previously</li><li><b>Only last extruder:</b> turn on the fan of the last used extruder, but turn the others off (if any). This is useful if you have completely separate extruders.</li><li><b>All fans:</b> turn on all fans during nozzle switch. This is useful if you have a single cooling fan, or multiple fans that stay close to each other.</li></ul></html> |  | key | unchanged | no
support | support_enable | Generate structures to support parts of the model which have overhangs. Without these structures, such parts would collapse during printing. |  | bool | False | possibly
support_extruder_nr | support_infill_extruder_nr | The extruder train to use for printing the infill of the support. This is used in multi-extrusion. |  | int | 0 | no
support_extruder_nr | support_extruder_nr_layer_0 | The extruder train to use for printing the first layer of support infill. This is used in multi- extrusion. |  | int | 0 | no
support_interface_ extruder_nr | support_roof_extruder_nr | The extruder train to use for printing the roofs of the support. This is used in multi-extrusion. |  | int | 0 | no
support_interface_ extruder_nr | support_bottom_extruder_nr | The extruder train to use for printing the floors of the support. This is used in multi-extrusion. |  | int | 0 | no
support | support_structure | Chooses between the techniques available to generate support. "Normal" support creates a support structure directly below the overhanging parts and drops those areas straight down. "Tree" support creates branches towards the overhanging areas that support the model on the tips of those branches, and allows the branches to crawl around the model to support it from the build plate as much as possible. |  | key | normal | possibly
support | support_tree_angle | The maximum angle of the branches while they grow around the model. Use a lower angle to make them more vertical and more stable. Use a higher angle to be able to have more reach. | ° | float | 60 | possibly
support | support_tree_branch_diameter | The diameter of the thinnest branches of tree support. Thicker branches are more sturdy. Branches towards the base will be thicker than this. | mm | float | 5 | possibly
support | support_tree_max_diameter | The diameter of the widest branches of tree support. A thicker trunk is more sturdy; a thinner trunk takes up less space on the build plate. | mm | float | 25 | possibly
support | support_tree_branch_diameter_angle | The angle of the branches' diameter as they gradually become thicker towards the bottom. An angle of 0 will cause the branches to have uniform thickness over their length. A bit of an angle can increase stability of the tree support. | ° | float | 7 | possibly
support_z_seam_ away_from_model | support_z_seam_min_distance | The distance between the model and its support structure at the z-axis seam. | mm | float | 50 | possibly
support | support_type | Adjusts the placement of the support structures. The placement can be set to touching build plate or everywhere. When set to everywhere the support structures will also be printed on the model. |  | key | everywhere | possibly
support | support_tree_angle_slow | The preferred angle of the branches, when they do not have to avoid the model. Use a lower angle to make them more vertical and more stable. Use a higher angle for branches to merge faster. | ° | float | 50 | possibly
support | support_tree_max_diameter_increase_ by_merges_when_support_to_model | The most the diameter of a branch that has to connect to the model may increase by merging with branches that could reach the buildplate. Increasing this reduces print time, but increases the area of support that rests on model | mm | float | 1 | possibly
support | support_tree_min_height_to_model | How tall a branch has to be if it is placed on the model. Prevents small blobs of support. This setting is ignored when a branch is supporting a support roof. | mm | float | 50 | possibly
support | support_tree_bp_diameter | Diameter every branch tries to achieve when reaching the buildplate. Improves bed adhesion. | mm | float | 50 | possibly
support | support_tree_top_rate | Adjusts the density of the support structure used to generate the tips of the branches. A higher value results in better overhangs, but the supports are harder to remove. Use Support Roof for very high values or ensure support density is similarly high at the top. | % | float | 15 | possibly
support | support_tree_tip_diameter | The diameter of the top of the tip of the branches of tree support. | mm | float | 25 | possibly
support | support_tree_limit_branch_reach | Limit how far each branch should travel from the point it supports. This can make the support more sturdy, but will increase the amount of branches (and because of that material usage/print time) |  | bool | True | possibly
support | support_tree_branch_reach_limit | A recomendation to how far branches can move from the points they support. Branches can violate this value to reach their destination (buildplate or a flat part of the model). Lowering this value will make the support more sturdy, but increase the amount of branches (and because of that material usage/print time) | mm | float | 30 | possibly
support | support_tree_rest_preference | The preferred placement of the support structures. If structures can't be placed at the preferred location, they will be place elsewhere, even if that means placing them on the model. |  | key | buildplate | possibly
support | support_angle | The minimum angle of overhangs for which support is added. At a value of 0° all overhangs are supported, 90° will not provide any support. | ° | float | 50 | possibly
support | support_pattern | The pattern of the support structures of the print. The different options available result in sturdy or easy to remove support. |  | key | zigzag | possibly
support | support_wall_count | The number of walls with which to surround support infill. Adding a wall can make support print more reliably and can support overhangs better, but increases print time and material used. |  | int | 1 | possibly
support_interface _wall_count | support_roof_wall_count | The number of walls with which to surround support interface roof. Adding a wall can make support print more reliably and can support overhangs better, but increases print time and material used. |  | int | 0 | possibly
support_interface _wall_count | support_bottom_wall_count | The number of walls with which to surround support interface floor. Adding a wall can make support print more reliably and can support overhangs better, but increases print time and material used. |  | int | 0 | possibly
support | zig_zaggify_support | Connect the ends of the support lines together. Enabling this setting can make your support more sturdy and reduce underextrusion, but it will cost more material. |  | bool | False | possibly
support | support_connect_zigzags | Connect the ZigZags. This will increase the strength of the zig zag support structure. |  | bool | True | possibly
support_infill_rate | support_line_distance | Distance between the printed support structure lines. This setting is calculated by the support density. | mm | float | 25 | possibly
support_infill_rate | support_initial_layer_line_distance | Distance between the printed initial layer support structure lines. This setting is calculated by the support density. | mm | float | 25 | possibly
support | support_infill_density_multiplier_initial_layer | Multiplier for the infill on the initial layers of the support. Increasing this may help for bed adhesion. |  | int | 1 | possibly
support | support_infill_angles | A list of integer line directions to use. Elements from the list are used sequentially as the layers progress and when the end of the list is reached, it starts at the beginning again. The list items are separated by commas and the whole list is contained in square brackets. Default is an empty list which means use the default angle 0 degrees. |  | list[int] | [ ] | possibly
support | support_brim_enable | Generate a brim within the support infill regions of the first layer. This brim is printed underneath the support, not around it. Enabling this setting increases the adhesion of support to the build plate. |  | bool | True | possibly
support_brim_width | support_brim_line_count | The number of lines used for the support brim. More brim lines enhance adhesion to the build plate, at the cost of some extra material. |  | int | 3 | possibly
support_z_distance | support_top_distance | Distance from the top of the support to the print. | mm | float | 5 | possibly
support_z_distance | support_bottom_distance | Distance from the print to the bottom of the support. Note that this is rounded up to the next layer height. | mm | float | 5 | possibly
support | support_xy_distance | Distance of the support structure from the print in the X/Y directions. | mm | float | 40 | possibly
support | support_xy_overrides_z | Whether the Support X/Y Distance overrides the Support Z Distance or vice versa. When X/Y overrides Z the X/Y distance can push away the support from the model, influencing the actual Z distance to the overhang. We can disable this by not applying the X/Y distance around overhangs. |  | key | z_overrides_xy | possibly
support | support_xy_distance_overhang | Distance of the support structure from the overhang in the X/Y directions. | mm | float | 12.5 | possibly
support | support_bottom_stair_step_height | The height of the steps of the stair-like bottom of support resting on the model. A low value makes the support harder to remove, but too high values can lead to unstable support structures. Set to zero to turn off the stair-like behaviour. | mm | float | 0 | possibly
support | support_bottom_stair_step_width | The maximum width of the steps of the stair-like bottom of support resting on the model. A low value makes the support harder to remove, but too high values can lead to unstable support structures. | mm | float | 5 | possibly
support | support_bottom_stair_step_min_slope | The minimum slope of the area for stair-stepping to take effect. Low values should make support easier to remove on shallower slopes, but really low values may result in some very counter- intuitive results on other parts of the model. | ° | float | 10 | possibly
support | support_join_distance | The maximum distance between support structures in the X/Y directions. When separate structures are closer together than this value, the structures merge into one. | mm | float | 2 | possibly
support | support_offset | Amount of offset applied to all support polygons in each layer. Positive values can smooth out the support areas and result in more sturdy support. | mm | float | 50 | possibly
support | support_infill_sparse_thickness | The thickness per layer of support infill material. This value should always be a multiple of the layer height and is otherwise rounded. | mm | float | 15 | possibly
support | gradual_support_infill_steps | Number of times to reduce the support infill density by half when getting further below top surfaces. Areas which are closer to top surfaces get a higher density, up to the Support Infill Density. |  | int | 0 | possibly
support | gradual_support_infill_step_height | The height of support infill of a given density before switching to half the density. | mm | float | 1 | possibly
support | minimum_support_area | Minimum area size for support polygons. Polygons which have an area smaller than this value will not be generated. | mm² | float | 0 | possibly
support_interface_ enable | support_roof_enable | Generate a dense slab of material between the top of support and the model. This will create a skin between the model and support. |  | bool | False | possibly
support_interface_ enable | support_bottom_enable | Generate a dense slab of material between the bottom of the support and the model. This will create a skin between the model and support. |  | bool | False | possibly
support_interface_ height | support_roof_height | The thickness of the support roofs. This controls the amount of dense layers at the top of the support on which the model rests. | mm | float | 1 | possibly
support_interface_ height | support_bottom_height | The thickness of the support floors. This controls the number of dense layers that are printed on top of places of a model on which support rests. | mm | float | 1 | possibly
support_roof_ density | support_roof_line_distance | Distance between the printed support roof lines. This setting is calculated by the Support Roof Density, but can be adjusted separately. | mm | float | 25 | possibly
support_bottom_ density | support_bottom_line_distance | Distance between the printed support floor lines. This setting is calculated by the Support Floor Density, but can be adjusted separately. | mm | float | 25 | possibly
support_interface_ pattern | support_roof_pattern | The pattern with which the roofs of the support are printed. |  | key | concentric | possibly
support_interface_ pattern | support_bottom_pattern | The pattern with which the floors of the support are printed. |  | key | concentric | possibly
minimum_interface_ area | minimum_roof_area | Minimum area size for the roofs of the support. Polygons which have an area smaller than this value will be printed as normal support. | mm² | float | 1 | possibly
minimum_interface_ area | minimum_bottom_area | Minimum area size for the floors of the support. Polygons which have an area smaller than this value will be printed as normal support. | mm² | float | 1 | possibly
support_interface_ offset | support_roof_offset | Amount of offset applied to the roofs of the support. | mm | float | 0 | possibly
support_interface_ offset | support_bottom_offset | Amount of offset applied to the floors of the support. | mm | float | 0 | possibly
support | support_interface_priority | How support interface and support will interact when they overlap. Currently only implemented for support roof. |  | key | interface_area_ overwrite_support_area | possibly
support_interface_ angles | support_roof_angles | A list of integer line directions to use. Elements from the list are used sequentially as the layers progress and when the end of the list is reached, it starts at the beginning again. The list items are separated by commas and the whole list is contained in square brackets. Default is an empty list which means use the default angles (alternates between 45 and 135 degrees if interfaces are quite thick or 90 degrees). |  | list[int] | [ ] | possibly
support_interface_ angles | support_bottom_angles | A list of integer line directions to use. Elements from the list are used sequentially as the layers progress and when the end of the list is reached, it starts at the beginning again. The list items are separated by commas and the whole list is contained in square brackets. Default is an empty list which means use the default angles (alternates between 45 and 135 degrees if interfaces are quite thick or 90 degrees). |  | list[int] | [ ] | possibly
support | support_fan_enable | When enabled, the print cooling fan speed is altered for the skin regions immediately above the support. |  | bool | False | no
support | support_supported_skin_fan_speed | Percentage fan speed to use when printing the skin regions immediately above the support. Using a high fan speed can make the support easier to remove. | % | float | 100 | no
support | support_use_towers | Use specialized towers to support tiny overhang areas. These towers have a larger diameter than the region they support. Near the overhang the towers' diameter decreases, forming a roof. |  | bool | True | possibly
support | support_tower_diameter | The diameter of a special tower. | mm | float | 3 | possibly
support | support_tower_maximum_supported_diameter | Maximum diameter in the X/Y directions of a small area which is to be supported by a specialized support tower. | mm | float | 3 | possibly
support | support_tower_roof_angle | The angle of a rooftop of a tower. A higher value results in pointed tower roofs, a lower value results in flattened tower roofs. | ° | int | 65 | possibly
support | support_mesh_drop_down | Make support everywhere below the support mesh, so that there's no overhang in the support mesh. |  | bool | True | possibly
support | support_meshes_present | There are support meshes present in the scene. This setting is controlled by Cura. |  | bool | False | possibly
platform_adhesion | prime_blob_enable | Whether to prime the filament with a blob before printing. Turning this setting on will ensure that the extruder will have material ready at the nozzle before printing. Printing Brim or Skirt can act like priming too, in which case turning this setting off saves some time. |  | bool | False | possibly
platform_adhesion | extruder_prime_pos_x | The X coordinate of the position where the nozzle primes at the start of printing. | mm | float | 0 | possibly
platform_adhesion | extruder_prime_pos_y | The Y coordinate of the position where the nozzle primes at the start of printing. | mm | float | 0 | possibly
platform_adhesion | adhesion_type | Different options that help to improve both priming your extrusion and adhesion to the build plate. Brim adds a single layer flat area around the base of your model to prevent warping. Raft adds a thick grid with a roof below the model. Skirt is a line printed around the model, but not connected to the model. |  | key | none | partially | none, skirt, brim tested raft not tested and adjusted
adhesion_extruder_nr | skirt_brim_extruder_nr | The extruder train to use for printing the skirt or brim. This is used in multi-extrusion. |  | int | 0 | no
adhesion_extruder_nr | raft_base_extruder_nr | The extruder train to use for printing the first layer of the raft. This is used in multi- extrusion. |  | int | 0 | no
adhesion_extruder_nr | raft_interface_extruder_nr | The extruder train to use for printing the middle layer of the raft. This is used in multi- extrusion. |  | int | 0 | no
adhesion_extruder_nr | raft_surface_extruder_nr | The extruder train to use for printing the top layer(s) of the raft. This is used in multi- extrusion. |  | int | 0 | no
platform_adhesion | skirt_line_count | Multiple skirt lines help to prime your extrusion better for small models. Setting this to 0 will disable the skirt. |  | int | 5 | yes
platform_adhesion | skirt_height | Printing the innermost skirt line with multiple layers makes it easy to remove the skirt. |  | int | 1 | yes
platform_adhesion | skirt_gap | The horizontal distance between the skirt and the first layer of the print. This is the minimum distance. Multiple skirt lines will extend outwards from this distance. | mm | float | 20 | yes
platform_adhesion | skirt_brim_minimal_length | The minimum length of the skirt or brim. If this length is not reached by all skirt or brim lines together, more skirt or brim lines will be added until the minimum length is reached. Note: If the line count is set to 0 this is ignored. | mm | float | 250 | yes
brim_width | brim_line_count | The number of lines used for a brim. More brim lines enhance adhesion to the build plate, but also reduces the effective print area. |  | int | 10 | yes
platform_adhesion | brim_gap | The horizontal distance between the first brim line and the outline of the first layer of the print. A small gap can make the brim easier to remove while still providing the thermal benefits. | mm | float | 5 | yes
platform_adhesion | brim_replaces_support | Enforce brim to be printed around the model even if that space would otherwise be occupied by support. This replaces some regions of the first layer of support by brim regions. |  | bool | True | yes
platform_adhesion | brim_location | Print a brim on the outside of the model, inside, or both. Depending on the model, this helps reducing the amount of brim you need to remove afterwards, while ensuring a proper bed adhesion. |  | key | outside | yes
platform_adhesion | brim_inside_margin | A brim around a model may touch an other model where you don't want it. This removes all brim within this distance from brimless models. | mm | float | 75 | yes
platform_adhesion | brim_smart_ordering | Swap print order of the innermost and second innermost brim lines. This improves brim removal. |  | bool | True | yes
raft_margin | raft_base_margin | If the raft base is enabled, this is the extra raft area around the model which is also given a raft. Increasing this margin will create a stronger raft while using more material and leaving less area for your print. | mm | float | 15 | possibly
raft_margin | raft_interface_margin | If the raft middle is enabled, this is the extra raft area around the model which is also given a raft. Increasing this margin will create a stronger raft while using more material and leaving less area for your print. | mm | float | 15 | possibly
raft_margin | raft_surface_margin | If the raft top is enabled, this is the extra raft area around the model which is also given a raft. Increasing this margin will create a stronger raft while using more material and leaving less area for your print. | mm | float | 15 | possibly
raft_remove_ inside_corners | raft_base_remove_inside_corners | Remove inside corners from the raft base, causing the raft to become convex. |  | bool | False | possibly
raft_remove_ inside_corners | raft_interface_remove_inside_corners | Remove inside corners from the raft middle part, causing the raft to become convex. |  | bool | False | possibly
raft_remove_ inside_corners | raft_surface_remove_inside_corners | Remove inside corners from the raft top part, causing the raft to become convex. |  | bool | False | possibly
raft_smoothing | raft_base_smoothing | This setting controls how much inner corners in the raft base outline are rounded. Inward corners are rounded to a semi circle with a radius equal to the value given here. This setting also removes holes in the raft outline which are smaller than such a circle. | mm | float | 5 | possibly
raft_smoothing | raft_interface_smoothing | This setting controls how much inner corners in the raft middle outline are rounded. Inward corners are rounded to a semi circle with a radius equal to the value given here. This setting also removes holes in the raft outline which are smaller than such a circle. | mm | float | 5 | possibly
raft_smoothing | raft_surface_smoothing | This setting controls how much inner corners in the raft top outline are rounded. Inward corners are rounded to a semi circle with a radius equal to the value given here. This setting also removes holes in the raft outline which are smaller than such a circle. | mm | float | 5 | possibly
platform_adhesion | raft_airgap | The gap between the final raft layer and the first layer of the model. Only the first layer is raised by this amount to lower the bonding between the raft layer and the model. Makes it easier to peel off the raft. | mm | float | 0 | possibly
platform_adhesion | layer_0_z_overlap | Make the first and second layer of the model overlap in the Z direction to compensate for the filament lost in the airgap. All models above the first model layer will be shifted down by this amount. It may be noted that sometimes the second layer is printed below initial layer because of this setting. This is intended behavior | mm | float | 0 | fixed | due to layer height calculation layer shift in z direction is not possible
platform_adhesion | raft_base_thickness | Layer thickness of the base raft layer. This should be a thick layer which sticks firmly to the printer build plate. | mm | float | 18 | possibly
platform_adhesion | raft_base_line_width | Width of the lines in the base raft layer. These should be thick lines to assist in build plate adhesion. | mm | float | 25 | possibly
platform_adhesion | raft_base_line_spacing | The distance between the raft lines for the base raft layer. Wide spacing makes for easy removal of the raft from the build plate. | mm | float | 50 | possibly
raft_base_ infill_overlap | raft_base_infill_overlap_mm | The amount of overlap between the infill and the walls of the raft base. A slight overlap allows the walls to connect firmly to the infill. | mm | float | 0 | possibly
platform_adhesion | raft_interface_layers | The number of layers between the base and the surface of the raft. These comprise the main thickness of the raft. Increasing this creates a thicker, sturdier raft. |  | int | 1 | possibly
platform_adhesion | raft_interface_thickness | Layer thickness of the middle raft layer. | mm | float | 15 | possibly
platform_adhesion | raft_interface_line_width | Width of the lines in the middle raft layer. Making the second layer extrude more causes the lines to stick to the build plate. | mm | float | 30 | possibly
platform_adhesion | raft_interface_line_spacing | The distance between the raft lines for the middle raft layer. The spacing of the middle should be quite wide, while being dense enough to support the top raft layers. | mm | float | 50 | possibly
platform_adhesion | raft_interface_z_offset | When printing the first layer of the raft interface, translate by this offset to customize the adhesion between base and interface. A negative offset should improve the adhesion. | mm | float | 0 | possibly
raft_interface_ infill_overlap | raft_interface_infill_overlap_mm | The amount of overlap between the infill and the walls of the raft interface. A slight overlap allows the walls to connect firmly to the infill. | mm | float | 0 | possibly
platform_adhesion | raft_surface_layers | The number of top layers on top of the 2nd raft layer. These are fully filled layers that the model sits on. 2 layers result in a smoother top surface than 1. |  | int | 2 | possibly
platform_adhesion | raft_surface_thickness | Layer thickness of the top raft layers. | mm | float | 15 | possibly
platform_adhesion | raft_surface_line_width | Width of the lines in the top surface of the raft. These can be thin lines so that the top of the raft becomes smooth. | mm | float | 25 | possibly
platform_adhesion | raft_surface_line_spacing | The distance between the raft lines for the top raft layers. The spacing should be equal to the line width, so that the surface is solid. | mm | float | 25 | possibly
platform_adhesion | raft_surface_z_offset | When printing the first layer of the raft surface, translate by this offset to customize the adhesion between interface and surface. A negative offset should improve the adhesion. | mm | float | 0 | possibly
platform_adhesion | raft_surface_monotonic | Print raft top surface lines in an ordering that causes them to always overlap with adjacent lines in a single direction. This takes slightly more time to print, but makes the surface look more consistent, which is also visible on the model bottom surface. |  | bool | False | possibly
raft_surface_ infill_overlap | raft_surface_infill_overlap_mm | The amount of overlap between the infill and the walls of the raft surface. A slight overlap allows the walls to connect firmly to the infill. | mm | float | 0 | possibly
raft_wall_count | raft_base_wall_count | The number of contours to print around the linear pattern in the base layer of the raft. |  | int | 1 | possibly
raft_wall_count | raft_interface_wall_count | The number of contours to print around the linear pattern in the middle layers of the raft. |  | int | 0 | possibly
raft_wall_count | raft_surface_wall_count | The number of contours to print around the linear pattern in the top layers of the raft. |  | int | 0 | possibly
raft_speed | raft_base_speed | The speed at which the base raft layer is printed. This should be printed quite slowly, as the volume of material coming out of the nozzle is quite high. | mm/s | float | 15 | no
raft_speed | raft_interface_speed | The speed at which the middle raft layer is printed. This should be printed quite slowly, as the volume of material coming out of the nozzle is quite high. | mm/s | float | 15 | no
raft_speed | raft_surface_speed | The speed at which the top raft layers are printed. These should be printed a bit slower, so that the nozzle can slowly smooth out adjacent surface lines. | mm/s | float | 20 | no
raft_acceleration | raft_base_acceleration | The acceleration with which the base raft layer is printed. | mm/s² | float | 3000 | no
raft_acceleration | raft_interface_acceleration | The acceleration with which the middle raft layer is printed. | mm/s² | float | 3000 | no
raft_acceleration | raft_surface_acceleration | The acceleration with which the top raft layers are printed. | mm/s² | float | 3000 | no
raft_jerk | raft_base_jerk | The jerk with which the base raft layer is printed. | mm/s | float | 20 | no
raft_jerk | raft_interface_jerk | The jerk with which the middle raft layer is printed. | mm/s | float | 20 | no
raft_jerk | raft_surface_jerk | The jerk with which the top raft layers are printed. | mm/s | float | 20 | no
raft_fan_speed | raft_base_fan_speed | The fan speed for the base raft layer. | % | float | 0 | no
raft_fan_speed | raft_interface_fan_speed | The fan speed for the middle raft layer. | % | float | 0 | no
raft_fan_speed | raft_surface_fan_speed | The fan speed for the top raft layers. | % | float | 0 | no
raft_flow | raft_base_flow | The amount of material, relative to a normal extrusion line, to extrude during raft base printing. Having an increased flow may improve adhesion and raft structural strength. | % | float | 100 | yes | setup.json [Pump.linetype_flow ("support")]
raft_flow | raft_interface_flow | The amount of material, relative to a normal extrusion line, to extrude during raft interface printing. Having an increased flow may improve adhesion and raft structural strength. | % | float | 100 | no | set by raft_base_flow
raft_flow | raft_surface_flow | The amount of material, relative to a normal extrusion line, to extrude during raft surface printing. Having an increased flow may improve adhesion and raft structural strength. | % | float | 100 | no | set by raft_base_flow
dual | prime_tower_enable | Print a tower next to the print which serves to prime the material after each nozzle switch. |  | bool | False | no
dual | prime_tower_mode | <html>How to generate the prime tower:<ul><li><b>Normal:</b> create a bucket in which secondary materials are primed</li><li><b>Interleaved:</b> create a prime tower as sparse as possible. This will save time and filament, but is only possible if the used materials adhere to each other</li></ul></html> |  | key | normal | no
dual | prime_tower_size | The width of the prime tower. | mm | float | 20 | no
dual | prime_tower_min_volume | The minimum volume for each layer of the prime tower in order to purge enough material. | mm³ | float | 6 | no
dual | prime_tower_max_bridging_distance | The maximum length of the branches which may be printed over the air. | mm | float | 5 | no
dual | prime_tower_min_shell_thickness | The minimum thickness of the prime tower shell. You may increase it to make the prime tower stronger. | mm | float | 25 | no
dual | prime_tower_position_x | The x coordinate of the position of the prime tower. | mm | float | 200 | no
dual | prime_tower_position_y | The y coordinate of the position of the prime tower. | mm | float | 200 | no
dual | prime_tower_wipe_enabled | After printing the prime tower with one nozzle, wipe the oozed material from the other nozzle off on the prime tower. |  | bool | True | no
dual | prime_tower_brim_enable | By enabling this setting, your prime-tower will get a brim, even if the model doesn't. If you want a sturdier base for a high tower, you can increase the base height. |  | bool | False | no
dual | prime_tower_base_size | The width of the prime tower brim/base. A larger base enhances adhesion to the build plate, but also reduces the effective print area. | mm | float | 50 | no
dual | prime_tower_base_height | The height of the prime tower base. Increasing this value will result in a more sturdy prime tower because the base will be wider. If this setting is too low, the prime tower will not have a sturdy base. | mm | float | 0 | no
dual | prime_tower_base_curve_magnitude | The magnitude factor used for the slope of the prime tower base. If you increase this value, the base will become slimmer. If you decrease it, the base will become thicker. |  | float | 4 | no
dual | prime_tower_raft_base_line_spacing | The distance between the raft lines for the unique prime tower raft layer. Wide spacing makes for easy removal of the raft from the build plate. | mm | float | 50 | no
dual | ooze_shield_enabled | Enable exterior ooze shield. This will create a shell around the model which is likely to wipe a second nozzle if it's at the same height as the first nozzle. |  | bool | False | possibly
dual | ooze_shield_angle | The maximum angle a part in the ooze shield will have. With 0 degrees being vertical, and 90 degrees being horizontal. A smaller angle leads to less failed ooze shields, but more material. | ° | float | 60 | possibly
dual | ooze_shield_dist | Distance of the ooze shield from the print, in the X/Y directions. | mm | float | 2 | possibly
dual | switch_extruder_retraction_amount | The amount of retraction when switching extruders. Set to 0 for no retraction at all. This should generally be the same as the length of the heat zone. | mm | float | 20 | no
switch_extruder_ retraction_speeds | switch_extruder_retraction_speed | The speed at which the filament is retracted during a nozzle switch retract. | mm/s | float | 20 | no
switch_extruder_ retraction_speeds | switch_extruder_prime_speed | The speed at which the filament is pushed back after a nozzle switch retraction. | mm/s | float | 20 | no
dual | switch_extruder_extra_prime_amount | Extra material to prime after nozzle switching. | mm³ | float | 0 | no
meshfix | meshfix_union_all | Ignore the internal geometry arising from overlapping volumes within a mesh and print the volumes as one. This may cause unintended internal cavities to disappear. |  | bool | True | yes
meshfix | meshfix_union_all_remove_holes | Remove the holes in each layer and keep only the outside shape. This will ignore any invisible internal geometry. However, it also ignores layer holes which can be viewed from above or below. |  | bool | False | yes
meshfix | meshfix_extensive_stitching | Extensive stitching tries to stitch up open holes in the mesh by closing the hole with touching polygons. This option can introduce a lot of processing time. |  | bool | False | yes
meshfix | meshfix_keep_open_polygons | Normally Cura tries to stitch up small holes in the mesh and remove parts of a layer with big holes. Enabling this option keeps those parts which cannot be stitched. This option should be used as a last resort option when everything else fails to produce proper g-code. |  | bool | False | yes
meshfix | multiple_mesh_overlap | Make meshes which are touching each other overlap a bit. This makes them bond together better. | mm | float | 0.5 | yes
meshfix | carve_multiple_volumes | Remove areas where multiple meshes are overlapping with each other. This may be used if merged dual material objects overlap with each other. |  | bool | True | yes
meshfix | alternate_carve_order | Switch to which mesh intersecting volumes will belong with every layer, so that the overlapping meshes become interwoven. Turning this setting off will cause one of the meshes to obtain all of the volume in the overlap, while it is removed from the other meshes. |  | bool | True | yes
meshfix | remove_empty_first_layers | Remove empty layers beneath the first printed layer if they are present. Disabling this setting can cause empty first layers if the Slicing Tolerance setting is set to Exclusive or Middle. |  | bool | True | yes
meshfix | meshfix_maximum_resolution | The minimum size of a line segment after slicing. If you increase this, the mesh will have a lower resolution. This may allow the printer to keep up with the speed it has to process g-code and will increase slice speed by removing details of the mesh that it can't process anyway. | mm | float | 0.5 | yes
meshfix | meshfix_maximum_travel_resolution | The minimum size of a travel line segment after slicing. If you increase this, the travel moves will have less smooth corners. This may allow the printer to keep up with the speed it has to process g-code, but it may cause model avoidance to become less accurate. | mm | float | 1 | yes
meshfix | meshfix_maximum_deviation | The maximum deviation allowed when reducing the resolution for the Maximum Resolution setting. If you increase this, the print will be less accurate, but the g-code will be smaller. Maximum Deviation is a limit for Maximum Resolution, so if the two conflict the Maximum Deviation will always be held true. | mm | float | 0.025 | yes
meshfix | meshfix_maximum_extrusion_area_deviation | The maximum extrusion area deviation allowed when removing intermediate points from a straight line. An intermediate point may serve as width-changing point in a long straight line. Therefore, if it is removed, it will cause the line to have a uniform width and, as a result, lose (or gain) a bit of extrusion area. If you increase this you may notice slight under- (or over-) extrusion in between straight parallel walls, as more intermediate width-changing points will be allowed to be removed. Your print will be less accurate, but the g-code will be smaller. | μm² | float | 50000 | yes
meshfix | meshfix_fluid_motion_enabled | When enabled tool paths are corrected for printers with smooth motion planners. Small movements that deviate from the general tool path direction are smoothed to improve fluid motions. |  | bool | True | yes
meshfix | meshfix_fluid_motion_shift_distance | Distance points are shifted to smooth the path | mm | float | 0.1 | yes
meshfix | meshfix_fluid_motion_small_distance | Distance points are shifted to smooth the path | mm | float | 0.01 | yes
meshfix | meshfix_fluid_motion_angle | If a toolpath-segment deviates more than this angle from the general motion it is smoothed. | ° | float | 15 | yes
blackmagic | print_sequence | Whether to print all models one layer at a time or to wait for one model to finish, before moving on to the next. One at a time mode is possible if a) only one extruder is enabled and b) all models are separated in such a way that the whole print head can move in between and all models are lower than the distance between the nozzle and the X/Y axes. |  | key | all_at_once | yes
blackmagic | user_defined_print_order_enabled | Allows you to order the object list to manually set the print sequence. First object from the list will be printed first. |  | bool | False | yes
blackmagic | infill_mesh | Use this mesh to modify the infill of other meshes with which it overlaps. Replaces infill regions of other meshes with regions for this mesh. It's suggested to only print one Wall and no Top/Bottom Skin for this mesh. |  | bool | False | yes
blackmagic | infill_mesh_order | Determines the priority of this mesh when considering multiple overlapping infill meshes. Areas where multiple infill meshes overlap will take on the settings of the mesh with the highest rank. An infill mesh with a higher rank will modify the infill of infill meshes with lower rank and normal meshes. |  | int | 0 | yes
blackmagic | cutting_mesh | Limit the volume of this mesh to within other meshes. You can use this to make certain areas of one mesh print with different settings and with a whole different extruder. |  | bool | False | yes
blackmagic | mold_enabled | Print models as a mold, which can be cast in order to get a model which resembles the models on the build plate. |  | bool | False | possibly
blackmagic | mold_width | The minimal distance between the outside of the mold and the outside of the model. | mm | float | 5 | possibly
blackmagic | mold_roof_height | The height above horizontal parts in your model which to print mold. | mm | float | 0.5 | possibly
blackmagic | mold_angle | The angle of overhang of the outer walls created for the mold. 0° will make the outer shell of the mold vertical, while 90° will make the outside of the model follow the contour of the model. | ° | float | 40 | possibly
blackmagic | support_mesh | Use this mesh to specify support areas. This can be used to generate support structure. |  | bool | False | possibly
blackmagic | anti_overhang_mesh | Use this mesh to specify where no part of the model should be detected as overhang. This can be used to remove unwanted support structure. |  | bool | False | possibly
blackmagic | magic_mesh_surface_mode | Treat the model as a surface only, a volume, or volumes with loose surfaces. The normal print mode only prints enclosed volumes. "Surface" prints a single wall tracing the mesh surface with no infill and no top/bottom skin. "Both" prints enclosed volumes like normal and any remaining polygons as surfaces. |  | key | normal | yes
blackmagic | magic_spiralize | Spiralize smooths out the Z move of the outer edge. This will create a steady Z increase over the whole print. This feature turns a solid model into a single walled print with a solid bottom. This feature should only be enabled when each layer only contains a single part. |  | bool | False | yes
blackmagic | smooth_spiralized_contours | Smooth the spiralized contours to reduce the visibility of the Z seam (the Z seam should be barely visible on the print but will still be visible in the layer view). Note that smoothing will tend to blur fine surface details. |  | bool | True | yes
blackmagic | relative_extrusion | Use relative extrusion rather than absolute extrusion. Using relative E-steps makes for easier post-processing of the g-code. However, it's not supported by all printers and it may produce very slight deviations in the amount of deposited material compared to absolute E-steps. Irrespective of this setting, the extrusion mode will always be set to absolute before any g-code script is output. |  | bool | False | yes
experimental | slicing_tolerance | Vertical tolerance in the sliced layers. The contours of a layer are normally generated by taking cross sections through the middle of each layer's thickness (Middle). Alternatively each layer can have the areas which fall inside of the volume throughout the entire thickness of the layer (Exclusive) or a layer has the areas which fall inside anywhere within the layer (Inclusive). Inclusive retains the most details, Exclusive makes for the best fit and Middle stays closest to the original surface. |  | key | middle | yes
experimental | infill_enable_travel_optimization | When enabled, the order in which the infill lines are printed is optimized to reduce the distance travelled. The reduction in travel time achieved very much depends on the model being sliced, infill pattern, density, etc. Note that, for some models that have many small areas of infill, the time to slice the model may be greatly increased. |  | bool | False | yes
experimental | material_flow_temp_graph | Data linking material flow (in mm3 per second) to temperature (degrees Celsius). | [[mm³,°C]] | str | [[3.5, 200],[7.0, 240]] | no
experimental | minimum_polygon_circumference | Polygons in sliced layers that have a circumference smaller than this amount will be filtered out. Lower values lead to higher resolution mesh at the cost of slicing time. It is meant mostly for high resolution SLA printers and very tiny 3D models with a lot of details. | mm | float | 1 | yes
experimental | interlocking_enable | At the locations where models touch, generate an interlocking beam structure. This improves the adhesion between models, especially models printed in different materials. |  | bool | False | possibly
experimental | interlocking_beam_width | The width of the interlocking structure beams. | mm | float | 0.8 | possibly
experimental | interlocking_orientation | The height of the beams of the interlocking structure, measured in number of layers. Less layers is stronger, but more prone to defects. | ° | float | 22.5 | possibly
experimental | interlocking_beam_layer_count | The height of the beams of the interlocking structure, measured in number of layers. Less layers is stronger, but more prone to defects. |  | int | 2 | possibly
experimental | interlocking_depth | The distance from the boundary between models to generate interlocking structure, measured in cells. Too few cells will result in poor adhesion. |  | int | 2 | possibly
experimental | interlocking_boundary_avoidance | The distance from the outside of a model where interlocking structures will not be generated, measured in cells. |  | int | 2 | possibly
experimental | support_skip_some_zags | Skip some support line connections to make the support structure easier to break away. This setting is applicable to the Zig Zag support infill pattern. |  | bool | False | yes
support_skip_ zag_per_mm | support_zag_skip_count | Skip one in every N connection lines to make the support structure easier to break away. |  | int | 5 | yes
experimental | draft_shield_enabled | This will create a wall around the model, which traps (hot) air and shields against exterior airflow. Especially useful for materials which warp easily. |  | bool | False | yes
experimental | draft_shield_dist | Distance of the draft shield from the print, in the X/Y directions. | mm | float | 10 | yes
experimental | draft_shield_height_limitation | Set the height of the draft shield. Choose to print the draft shield at the full height of the model or at a limited height. |  | key | full | yes
experimental | draft_shield_height | Height limitation of the draft shield. Above this height no draft shield will be printed. | mm | float | 10 | yes
experimental | conical_overhang_enabled | Change the geometry of the printed model such that minimal support is required. Steep overhangs will become shallow overhangs. Overhanging areas will drop down to become more vertical. |  | bool | False | yes
experimental | conical_overhang_angle | The maximum angle of overhangs after the they have been made printable. At a value of 0° all overhangs are replaced by a piece of model connected to the build plate, 90° will not change the model in any way. | ° | float | 50 | yes
experimental | conical_overhang_hole_size | The maximum area of a hole in the base of the model before it's removed by Make Overhang Printable. Holes smaller than this will be retained. A value of 0 mm² will fill all holes in the models base. | mm² | float | 0 | yes
experimental | coasting_enable | Coasting replaces the last part of an extrusion path with a travel path. The oozed material is used to print the last piece of the extrusion path in order to reduce stringing. |  | bool | False | possibly
experimental | coasting_volume | The volume otherwise oozed. This value should generally be close to the nozzle diameter cubed. | mm³ | float | 15625 | possibly
experimental | coasting_min_volume | The smallest volume an extrusion path should have before allowing coasting. For smaller extrusion paths, less pressure has been built up in the bowden tube and so the coasted volume is scaled linearly. This value should always be larger than the Coasting Volume. | mm³ | float | 625 | possibly
experimental | coasting_speed | The speed by which to move during coasting, relative to the speed of the extrusion path. A value slightly under 100% is advised, since during the coasting move the pressure in the bowden tube drops. | % | float | 90 | no
experimental | cross_infill_pocket_size | The size of pockets at four-way crossings in the cross 3D pattern at heights where the pattern is touching itself. | mm | float | 2 | yes
experimental | cross_infill_density_image | The file location of an image of which the brightness values determine the minimal density at the corresponding location in the infill of the print. |  | str |  | possibly
experimental | cross_support_density_image | The file location of an image of which the brightness values determine the minimal density at the corresponding location in the support. |  | str |  | possibly
experimental | support_conical_enabled | Make support areas smaller at the bottom than at the overhang. |  | bool | False | yes
experimental | support_conical_angle | The angle of the tilt of conical support. With 0 degrees being vertical, and 90 degrees being horizontal. Smaller angles cause the support to be more sturdy, but consist of more material. Negative angles cause the base of the support to be wider than the top. | ° | float | 30 | yes
experimental | support_conical_min_width | Minimum width to which the base of the conical support area is reduced. Small widths can lead to unstable support structures. | mm | float | 5 | yes
experimental | magic_fuzzy_skin_enabled | Randomly jitter while printing the outer wall, so that the surface has a rough and fuzzy look. |  | bool | False | possibly
experimental | magic_fuzzy_skin_outside_only | Jitter only the parts' outlines and not the parts' holes. |  | bool | False | possibly
experimental | magic_fuzzy_skin_thickness | The width within which to jitter. It's advised to keep this below the outer wall width, since the inner walls are unaltered. | mm | float | 5 | possibly
magic_fuzzy_skin _point_density | magic_fuzzy_skin_point_dist | The average distance between the random points introduced on each line segment. Note that the original points of the polygon are discarded, so a high smoothness results in a reduction of the resolution. This value must be higher than half the Fuzzy Skin Thickness. | mm | float | 10 | possibly
experimental | flow_rate_max_extrusion_offset | The maximum distance in mm to move the filament to compensate for changes in flow rate. | mm | float | 0 | no
experimental | flow_rate_extrusion_offset_factor | How far to move the filament in order to compensate for changes in flow rate, as a percentage of how far the filament would move in one second of extrusion. | % | float | 100 | no
experimental | adaptive_layer_height_enabled | Adaptive layers computes the layer heights depending on the shape of the model. |  | bool | False | possibly | adaptive layer height not tested
experimental | adaptive_layer_height_variation | The maximum allowed height different from the base layer height. | mm | float | 10 | possibly
experimental | adaptive_layer_height_variation_step | The difference in height of the next layer height compared to the previous one. | mm | float | 1 | possibly
experimental | adaptive_layer_height_threshold | Target horizontal distance between two adjacent layers. Reducing this setting causes thinner layers to be used to bring the edges of the layers closer together. | mm | float | 12.5 | possibly
experimental | wall_overhang_angle | Walls that overhang more than this angle will be printed using overhanging wall settings. When the value is 90, no walls will be treated as overhanging. Overhang that gets supported by support will not be treated as overhang either. | ° | float | 90 | yes
experimental | seam_overhang_angle | Try to prevent seams on walls that overhang more than this angle. When the value is 90, no walls will be treated as overhanging. | ° | float | 90 | yes
experimental | wall_overhang_speed_factor | Overhanging walls will be printed at this percentage of their normal print speed. | % | float | 100 | yes
experimental | bridge_settings_enabled | Detect bridges and modify print speed, flow and fan settings while bridges are printed. |  | bool | False | yes
experimental | bridge_wall_min_length | Unsupported walls shorter than this will be printed using the normal wall settings. Longer unsupported walls will be printed using the bridge wall settings. | mm | float | 5 | yes
experimental | bridge_skin_support_threshold | If a skin region is supported for less than this percentage of its area, print it using the bridge settings. Otherwise it is printed using the normal skin settings. | % | float | 50 | yes
experimental | bridge_sparse_infill_max_density | Maximum density of infill considered to be sparse. Skin over sparse infill is considered to be unsupported and so may be treated as a bridge skin. | % | float | 0 | yes
experimental | bridge_wall_coast | This controls the distance the extruder should coast immediately before a bridge wall begins. Coasting before the bridge starts can reduce the pressure in the nozzle and may produce a flatter bridge. | % | float | 100 | yes
experimental | bridge_wall_speed | The speed at which the bridge walls are printed. | mm/s | float | 15 | no
experimental | bridge_wall_material_flow | When printing bridge walls, the amount of material extruded is multiplied by this value. | % | float | 50 | yes | setup.json [Pump.linetype_flow ("bridge")]
experimental | bridge_skin_speed | The speed at which bridge skin regions are printed. | mm/s | float | 15 | no
experimental | bridge_skin_material_flow | When printing bridge skin regions, the amount of material extruded is multiplied by this value. | % | float | 60 | yes | setup.json [Pump.linetype_flow ("bridge")]
experimental | bridge_skin_density | The density of the bridge skin layer. Values less than 100 will increase the gaps between the skin lines. | % | float | 100 | yes
experimental | bridge_fan_speed | Percentage fan speed to use when printing bridge walls and skin. | % | float | 100 | no
experimental | bridge_enable_more_layers | If enabled, the second and third layers above the air are printed using the following settings. Otherwise, those layers are printed using the normal settings. |  | bool | True | no
experimental | bridge_skin_speed_2 | Print speed to use when printing the second bridge skin layer. | mm/s | float | 25 | no
experimental | bridge_skin_material_flow_2 | When printing the second bridge skin layer, the amount of material extruded is multiplied by this value. | % | float | 100 | no
experimental | bridge_skin_density_2 | The density of the second bridge skin layer. Values less than 100 will increase the gaps between the skin lines. | % | float | 75 | no
experimental | bridge_fan_speed_2 | Percentage fan speed to use when printing the second bridge skin layer. | % | float | 0 | no
experimental | bridge_skin_speed_3 | Print speed to use when printing the third bridge skin layer. | mm/s | float | 15 | no
experimental | bridge_skin_material_flow_3 | When printing the third bridge skin layer, the amount of material extruded is multiplied by this value. | % | float | 110 | no
experimental | bridge_skin_density_3 | The density of the third bridge skin layer. Values less than 100 will increase the gaps between the skin lines. | % | float | 80 | no
experimental | bridge_fan_speed_3 | Percentage fan speed to use when printing the third bridge skin layer. | % | float | 0 | no
experimental | clean_between_layers | Whether to include nozzle wipe G-Code between layers (maximum 1 per layer). Enabling this setting could influence behavior of retract at layer change. Please use Wipe Retraction settings to control retraction at layers where the wipe script will be working. |  | bool | False | no
experimental | max_extrusion_before_wipe | Maximum material that can be extruded before another nozzle wipe is initiated. If this value is less than the volume of material required in a layer, the setting has no effect in this layer, i.e. it is limited to one wipe per layer. | mm³ | float | 10 | no
experimental | wipe_retraction_enable | Retract the filament when the nozzle is moving over a non-printed area. |  | bool | True | yes
experimental | wipe_retraction_amount | Amount to retract the filament so it does not ooze during the wipe sequence. | mm | float | 1 | no
experimental | wipe_retraction_extra_prime_amount | Some material can ooze away during a wipe travel moves, which can be compensated for here. | mm³ | float | 0 | no
wipe_retraction_ speed | wipe_retraction_retract_speed | The speed at which the filament is retracted during a wipe retraction move. | mm/s | float | 3 | no
wipe_retraction_ speed | wipe_retraction_prime_speed | The speed at which the filament is primed during a wipe retraction move. | mm/s | float | 2 | no
experimental | wipe_pause | Pause after the unretract. | s | float | 0 | no
experimental | wipe_hop_enable | When wiping, the build plate is lowered to create clearance between the nozzle and the print. It prevents the nozzle from hitting the print during travel moves, reducing the chance to knock the print from the build plate. |  | bool | True | possibly | could interfere with layer height calculation
experimental | wipe_hop_amount | The height difference when performing a Z Hop. | mm | float | 1 | possibly | could interfere with layer height calculation
experimental | wipe_hop_speed | Speed to move the z-axis during the hop. | mm/s | float | 10 | no
experimental | wipe_brush_pos_x | X location where wipe script will start. | mm | float | 100 | no
experimental | wipe_repeat_count | Number of times to move the nozzle across the brush. |  | int | 5 | no
experimental | wipe_move_distance | The distance to move the head back and forth across the brush. | mm | float | 20 | no
small_hole_max_size | small_feature_max_length | Feature outlines that are shorter than this length will be printed using Small Feature Speed. | mm | float | 0 | yes
experimental | small_feature_speed_factor | Small features will be printed at this percentage of their normal print speed. Slower printing can help with adhesion and accuracy. | % | float | 50 | no
experimental | small_feature_speed_factor_0 | Small features on the first layer will be printed at this percentage of their normal print speed. Slower printing can help with adhesion and accuracy. | % | float | 50 | no
experimental | material_alternate_walls | Alternate wall directions every other layer and inset. Useful for materials that can build up stress, like for metal printing. |  | bool | False | yes
experimental | group_outer_walls | Outer walls of different islands in the same layer are printed in sequence. When enabled the amount of flow changes is limited because walls are printed one type at a time, when disabled the number of travels between islands is reduced because walls in the same islands are grouped. |  | bool | True | yes
ppr | ppr_enable | Enable print process reporting for setting threshold values for possible fault detection. |  | bool | False | no
ppr | flow_warn_limit | Limit on the flow warning for detection. | % | float | 15 | no
ppr | flow_anomaly_limit | Limit on flow anomaly for detection. | % | float | 25 | no
ppr | print_temp_warn_limit | Limit on Print temperature warning for detection. | °C | float | 3 | no
ppr | print_temp_anomaly_limit | Limit on Print Temperature anomaly for detection. | °C | float | 7 | no
ppr | bv_temp_warn_limit | Limit on Build Volume Temperature warning for detection. | °C | float | 7.5 | no
ppr | bv_temp_anomaly_limit | Limit on Build Volume temperature Anomaly for detection. | °C | float | 10 | no
command_line_ settings | center_object | Whether to center the object on the middle of the build platform (0,0), instead of using the coordinate system in which the object was saved. |  | bool | True | yes
command_line_ settings | mesh_position_x | Offset applied to the object in the x direction. |  | float | 0 | yes
command_line_ settings | mesh_position_y | Offset applied to the object in the y direction. |  | float | 0 | yes
command_line_ settings | mesh_position_z | Offset applied to the object in the z direction. With this you can perform what was used to be called 'Object Sink'. |  | float | 0 | yes
command_line_ settings | mesh_rotation_matrix | Transformation matrix to be applied to the model when loading it from file. |  | str | [[1,0,0], [0,1,0], [0,0,1]] | yes | setup.json [Slicer.cura ("cura_scaling")]